## Raw Data
LDR Resistance (Ω) | Illuminance (lux) | Enter your measurements here. The data will then be used in the LDR analysis. You may need to adjust your analysis page to accommodate the amount of data that you collected. i.e., this document expects 19 data points; if you have more or fewer data points, then you will need to adjust the graphs and the line calculations accordingly.
3273.85 | 1
1875.51 | 2
363.52 | 20
223.76 | 54
181.14 | 100
153.65 | 200
147.78 | 250
143.69 | 300 | Created By David Williams (2015-12-04)
140.81 | 350
138.52 | 400
135.21 | 500
133.24 | 590
132.35 | 640
131.33 | 700
128.9 | 930
126.83 | 1270
124.56 | 1976
123.78 | 2460
122.88 | 3340

## LDR Analysis
SOURCE | https://www.allaboutcircuits.com/projects/design-a-luxmeter-using-a-light-dependent-resistor/
|  | LDR Resistance (Ω) | Illuminance (lux) | log(R ) | log(lux) | lux approximated (approximation formula is = A*R^B) | A | B
This line calculation comes from the plot of log(lux) as a fn of log(R) |  | 3273.85 | 1 | 3.5151 | 0 | 0.49306 | 28704689.266 | -2.2091
|  | 1875.51 | 2 | 3.2731 | 0.30103 | 1.688
Slope |  | 363.52 | 20 | 2.5605 | 1.301 | 63.3193
-2.2091 |  | 223.76 | 54 | 2.3498 | 1.7324 | 184.9656
y-intercept |  | 181.14 | 100 | 2.258 | 2 | 294.9946
7.458 |  | 153.65 | 200 | 2.1865 | 2.301 | 424.3491
These coefficient calculations come from solving the above line calcuation (log(lux) = m*log(R) + b) for lux. Giving: lux = A*R^B |  | 147.78 | 250 | 2.1696 | 2.3979 | 462.4812
|  | 143.69 | 300 | 2.1574 | 2.4771 | 492.0632
|  | 140.81 | 350 | 2.1486 | 2.5441 | 514.5711
A = 10^(y-intercept) |  | 138.52 | 400 | 2.1415 | 2.6021 | 533.5515
28704689.266 |  | 135.21 | 500 | 2.131 | 2.699 | 562.8333
B = slope |  | 133.24 | 590 | 2.1246 | 2.7709 | 581.3811
-2.2091 |  | 132.35 | 640 | 2.1217 | 2.8062 | 590.0527
Resulting Illuminance Equation: |  | 131.33 | 700 | 2.1184 | 2.8451 | 600.224
lux = A * Resistance^B |  | 128.9 | 930 | 2.1103 | 2.9685 | 625.5057
|  | 126.83 | 1270 | 2.1032 | 3.1038 | 648.2808
|  | 124.56 | 1976 | 2.0954 | 3.2958 | 674.6676
|  | 123.78 | 2460 | 2.0927 | 3.3909 | 684.0951
|  | 122.88 | 3340 | 2.0895 | 3.5237 | 695.2127